## 1.013.1296PandP
Altium | Designer | Pick | and | Place | Locations
C:\Users\steven.hansel\OneDrive | - | Envista\_MyPCFiles\Desktop\10131296_BIB\Project | Outputs | for | 1.013.1296_BIB\1.013.1296PandP\1.013.1296PandP.txt
========================================================================================================================
File | Design | Information:
Date: | 2024-10-25
Time: | 12:30
Revision: | Not | in | VersionControl
Variant: | Base
Units | used: | mil
Designator | Comment | Layer | Footprint | Center-X(mil) | Center-Y(mil) | Rotation | Description
R15 | 22 | BottomLayer | R0603 | -132 | -396 | 0 | RES 22 OHM 1/10W 1% 0603 SMD
R14 | 22 | BottomLayer | R0603 | -132 | -338 | 0 | RES 22 OHM 1/10W 1% 0603 SMD
C14 | 100nF | BottomLayer | C0603 | -269 | -502 | 180 | CAP CER 0.1uF 10% 50V X7R 0603
FB2 | BLM18KG221SN1D | BottomLayer | L0603 | 175 | 307 | 90 | IND FERRITE CHIP 220 OHM 2200MA 0603
FB1 | BLM18KG221SN1D | BottomLayer | L0603 | 84 | 307 | 90 | IND FERRITE CHIP 220 OHM 2200MA 0603
R12 | 2K | BottomLayer | R0603 | -256 | -258 | 90 | RES 2K 1/10W 1% 0603 SMD
R11 | 2K | BottomLayer | R0603 | -314 | -258 | 270 | RES 2K 1/10W 1% 0603 SMD
R10 | 22 | BottomLayer | R0603 | 175 | 173 | 90 | RES 22 OHM 1/10W 1% 0603 SMD
R8 | 22 | BottomLayer | R0603 | 84 | 173 | 90 | RES 22 OHM 1/10W 1% 0603 SMD
C9 | 100nF | BottomLayer | C0603 | -475 | -23 | 180 | CAP CER 0.1uF 10% 50V X7R 0603
R7 | 0 | BottomLayer | R0603 | 289 | -649 | 270 | RES 0.0 OHM 1/10W 5% 0603 SMD
D6 | WHT | BottomLayer | LED_2-SMD_EDGE | -181 | 401.77 | 0 | LED WHITE 5mA SIDE VIEW SMD
C13 | 4.7uF | BottomLayer | C0603 | 12 | -110 | 180 | CAP CER 4.7uF 10% 6.3V X5R 0603
C8 | 10nF | BottomLayer | C0603 | 439 | -513 | 270 | CAP CER 10000pF 10% 50V X7R 0603
U2 | TPS70933DRV | BottomLayer | DRV(S_PWSON-N6) | 548.661 | -545 | 0 | IC REG LDO 3.3V 0.15A 6SON
C12 | 10pF | BottomLayer | C0603 | -534 | -194 | 0 | CAP CER 10pF 50V NP0/C0G 0603
C5 | 10nF | BottomLayer | C0603 | 582 | -665 | 90 | CAP CER 10000pF 10% 50V X7R 0603
FID3 | 1.00mm | BottomLayer | FIDUCIAL_1.00MM | -450 | -1800 | 90 | FIDUCIAL 1.00mm
FID2 | 1.00mm | BottomLayer | FIDUCIAL_1.00MM | 450 | -1800 | 90 | FIDUCIAL 1.00mm
FID1 | 1.00mm | BottomLayer | FIDUCIAL_1.00MM | 450 | 100 | 180 | FIDUCIAL 1.00mm
C7 | 10uF | BottomLayer | C0805 | 406 | -649 | 90 | CAP CER 10UF 35V 10% X5R 0805
C6 | 1uF | BottomLayer | C0805 | 365 | -763 | 180 | CAP CER 1UF 10% 50V X7R 0805
D4 | PESD5V0S1UB | 115 | BottomLayer | SOD-523 | -606 | -842 | 90 | DIODE,TVS,5V,ESD PROTECTION,SOD523
C10 | 100nF | BottomLayer | C0603 | -426 | -635 | 90 | CAP CER 0.1uF 10% 50V X7R 0603
R5 | 10K | BottomLayer | R0603 | 333 | -419 | 270 | RES 10K OHM 1/10W 1% 0603
D1 | SMAJ5.0A-E3 | BottomLayer | DO214AC | -305 | -1286 | 90 | DIODE TVS 400W 5V DO-214AC
D2 | SMAJ26A-E3 | BottomLayer | DO214AC | 368 | -1020 | 180 | DIODE TVS 400W 26V DO-214AC
D7 | 824015 | BottomLayer | SOT23-6 | -128 | -229 | 180 | DIODE TVS ARRAY 4 CH LOW CAP 15KV
C2 | 100nF | BottomLayer | C0603 | 582 | -793 | 270 | CAP CER 0.1uF 10% 50V X7R 0603
R9 | 6.98 | BottomLayer | R0805 | -475 | -98 | 180 | RES 6.98 OHM 1/8W 1% 0805
R1 | 1K | BottomLayer | R0603 | -496 | -688 | 90 | RES 1K OHM 1/10W 1% 0603
J5 | 172298-1108 | BottomLayer | 172298-1108 | 43.897 | -745 | 270 | CONN HDR 8P 3.5mm VERT ULTRAFIT TIN TH
J1 | MP-0099-A | TopLayer | MP-0099 | -545 | -1419 | 0 | CONN SPRING 0.255 | TH"
J3 | MP-0099-A | TopLayer | MP-0099 | 545 | -1254 | 0 | CONN SPRING 0.255 | TH"
J2 | MP-0099-A | TopLayer | MP-0099 | -545 | -1094 | 0 | CONN SPRING 0.255 | TH"
SW1 | TL3301AF260QG | BottomLayer | TL3301 | 0.5 | -1296 | 180 | SW TACTILE 6x6mm SPST-NO 50mA 12VDC SMT
U3 | TFBS4711 | BottomLayer | TFBS4711-RA | -170 | -60 | 0 | IC TXRX IR MODULE 115.2kb/s 1.9mm RA SMD
C11 | 1uF | BottomLayer | C0603 | -367 | -635 | 90 | CAP CER 1uF 10% 25V X5R 0603
C1 | 100nF | BottomLayer | C0603 | -218 | -1114 | 0 | CAP CER 0.1uF 10% 50V X7R 0603
D5 | 824015 | BottomLayer | SOT23-6 | 94 | -339 | 90 | DIODE TVS ARRAY 4 CH LOW CAP 15KV
D3 | PESD5V0S1UB | 115 | BottomLayer | SOD-523 | 366 | -118 | 0 | DIODE,TVS,5V,ESD PROTECTION,SOD523
R3 | 2K | BottomLayer | R0603 | -428 | -789 | 180 | RES 2K 1/10W 1% 0603 SMD
U1 | MSP430FR2311IPW16 | BottomLayer | TSSOP-16 | -470 | -380 | 180 | IC MCU 16-BIT 3.75KB FRAM TSSOP-16
J6 | 70ADH-2-FL0 | TopLayer | 70ADH-2-FL | 162.5 | 187.75 | 0 | CONN MODULAR 2P FEMALE TH
R2 | 220 | BottomLayer | R0603 | 442 | -63 | 0 | RES 220 OHM 1/10W 1% 0603
R4 | 220 | BottomLayer | R0603 | 429 | -386 | 180 | RES 220 OHM 1/10W 1% 0603
C4 | 100nF | BottomLayer | C0603 | -428 | -857 | 180 | CAP CER 0.1uF 10% 50V X7R 0603
Q1 | DMN65D8L-7 | BottomLayer | SOT23_123 | -611 | -663 | 90 | MOSFET N-CH 60V 310MA SOT23
R6 | 20K | BottomLayer | R0603 | -615 | -500 | 90 | RES 20K 1/10W 1% 0603 100PPM THICK FILM
R13 | 330 | BottomLayer | R0603 | -475 | 48 | 0 | RES 330 OHM 1/10W 1% 0603 100PPM THK FLM
C3 | 100uF | BottomLayer | C_ELECT_D | 290 | -1270 | 180 | CAP ELECT 100uF 20% 35V LOW ESR SMD
D8 | PESD5V0S1UB | 115 | BottomLayer | SOD-523 | 100.457 | 63 | 180 | DIODE,TVS,5V,ESD PROTECTION,SOD523
U4 | SN74AHC1G126DCK | BottomLayer | SOT353_SC70-5 | -277 | -403 | 0 | IC BUS BUFF TRI-ST N-IVN SC70-5